## UST Projector
Shenzhen SMX Display Technology Co.,Ltd
www.smxdisplay.com
Add: 611, Block A, Zhihui Innovation Center, Xixiang St., Baoan Dist., Shenzhen, China
Contact: May Wei Email: may@smxdisplay.com Wechat / Whatsapp: 0086 18923801593
Ultra Short Throw Laser Projector 3800-4500 Lumen
Main Specification
| Model No. | MX-WPL3800W | MX-WPL4200W | MX-WPL4000U | MX-WPL4500U
| Resolution | WXGA | WXGA | WUXGA | WUXGA
| Brightness Lumen | 3800 | 4200 | 4000 | 4500
Photo
Overall Spec
Panel | Display Panel | 3x0.59” with MLA | 3x0.64” with MLA | 3x0.64” with MLA | 3x0.64” with MLA
| Display Technology | Liquid Crystal Display | Liquid Crystal Display | Liquid Crystal Display | Liquid Crystal Display
| Native Resolution | WXGA (1280 x 800) | WXGA (1280 x 800) | WUXGA (1920 x 1200) | WUXGA (1920 x 1200)
Light source Life time | FullNormal/Normal mode | 20000hrs | 20000hrs | 20000hrs | 20000hrs
| ECO1 mode | 30000hrs | 30000hrs | 30000hrs | 30000hrs
| ECO2 mode | 30000hrs | 30000hrs | 30000hrs | 30000hrs
Projection Lens | Lens Vendor | RICOH Lens | RICOH Lens | RICOH Lens | RICOH Lens
| F | 1.7 | 1.7 | 1.7 | 1.7
| f | 2.94mm | 2.94mm | 2.94mm | 2.94mm
| Zoom/Focus | Manual | Manual | Manual | Manual
| Throw Ratio | 0.254:1 | 0.235:1 | 0.235:1 | 0.235:1
| Screen size | 80-120 inch | 80-120 inch | 80-120 inch | 80-120 inch
CR | Dynamic Contrast Ratio | 5,000,000:1 | 5,000,000:1 | 5,000,000:1 | 5,000,000:1
Noise | Noise(dB) | 37dB(Normal) 30dB(ECO1) 28dB(ECO2) | 37dB(Normal) 30dB(ECO1) 28dB(ECO2) | 37dB(Normal) 30dB(ECO1) 28dB(ECO2) | 37dB(Normal) 30dB(ECO1) 28dB(ECO2)
Uniformity | Uniformity | 80% | 80% | 80% | 80%
AR | Aspect Ratio | Native:16:10 Compatible: 4:3/16:9 | Native:16:10 Compatible: 4:3/16:9 | Native:16:10 Compatible: 4:3/16:9 | Native:16:10 Compatible: 4:3/16:9
Terminal(I/O port)
Input | VGA | *1 | *1 | *1 | *1
| HDMI | *2 | *2 | *2 | *2
| Audio in (mini jack,3.5mm) | *1 | *1 | *1 | *1
| USB-A | *1 | *1 | *1 | *1
| USB-B | *1(Display) | *1(Display) | *1(Display) | *1(Display)
| RJ45 | *1(Display) | *1(Display) | *1(Display) | *1(Display)
Output | VGA | *1 | *1 | *1 | *1
| Audio out (mini-jack,3.5mm) | *1 | *1 | *1 | *1
Control | RS232 | *1 | *1 | *1 | *1
| RJ45 | *1 (Control) | *1 (Control) | *1 (Control) | *1 (Control)
General Spec
Audio | Speaker | 16W*1 | 16W*1 | 16W*1 | 16W*1
Dust filter |  | W/Filter | W/Filter | W/Filter | W/Filter
Filter Life time |  | 7000h | 7000h | 7000h | 7000h
Power Consumption | Power Requeirements | 100~240V@ 50/60Hz | 100~240V@ 50/60Hz | 100~240V@ 50/60Hz | 100~240V@ 50/60Hz
| Power Consumption (Normal) (Max) | 260 | 260 | 270 | 270
| Power Consumption (ECO1) (Max) | 170 | 170 | 180 | 180
| Power Consumption (ECO2) (Max) | 150 | 150 | 160 | 160
| ECO Standby Mode Power Consumption | <0.5W | <0.5W | <0.5W | <0.5W
Temp.&Humidity | Operating Temp. | 0 to 40°C | 0 to 40°C | 0 to 40°C | 0 to 40°C
| Operating Thumidity. | 20-80% | 20-80% | 20-80% | 20-80%
| Storage Temp. | -10 to 50°C | -10 to 50°C | -10 to 50°C | -10 to 50°C
| Storage Thumidity. | 10-85% | 10-85% | 10-85% | 10-85%
| High altitude | 0-3000m | 0-3000m | 0-3000m | 0-3000m
Other Functions
Keystone | Keystone Correction （Lens@center) | V: ±5° H: ±5° 4 corner | V: ±5° H: ±5° 4 corner | V: ±5° H: ±5° Pincushion/Barrel Correction 4 corner 6 Corner Geometry correction Grid image tune | V: ±5° H: ±5° Pincushion/Barrel Correction 4 corner 6 Corner Geometry correction Grid image tune
OSD | Languages | 26 languages: English, German, French, Italian, Spanish, Polish, Swedish, Dutch ,Portugese, Japanese, Simplified Chinese, Traditional Chinese, Korean, Russian, Arabic, Turkish, Finnish, Norwegian, Danish, Indonesian, Hungarian, Czech, Kazak,Vietnamese,Thai, Farsi | 26 languages: English, German, French, Italian, Spanish, Polish, Swedish, Dutch ,Portugese, Japanese, Simplified Chinese, Traditional Chinese, Korean, Russian, Arabic, Turkish, Finnish, Norwegian, Danish, Indonesian, Hungarian, Czech, Kazak,Vietnamese,Thai, Farsi | 26 languages: English, German, French, Italian, Spanish, Polish, Swedish, Dutch ,Portugese, Japanese, Simplified Chinese, Traditional Chinese, Korean, Russian, Arabic, Turkish, Finnish, Norwegian, Danish, Indonesian, Hungarian, Czech, Kazak,Vietnamese,Thai, Farsi | 26 languages: English, German, French, Italian, Spanish, Polish, Swedish, Dutch ,Portugese, Japanese, Simplified Chinese, Traditional Chinese, Korean, Russian, Arabic, Turkish, Finnish, Norwegian, Danish, Indonesian, Hungarian, Czech, Kazak,Vietnamese,Thai, Farsi
LAN Control | LAN Control-RoomView (Crestron) | Yes | Yes | Yes | Yes
| LAN Control-- AMX Discovery | Yes | Yes | Yes | Yes
| LAN Control-- PJ Link | Yes | Yes | Yes | Yes
Scanning Frequency | H-Synch Range | 15~100KHz | 15~100KHz | 15~100KHz | 15~100KHz
| V-Synch Range | 24~85Hz | 24~85Hz | 24~85Hz | 24~85Hz
Display Resolution | Computer Signal Input | VGA, SVGA, XGA, SXGA, WXGA,UXGA,WUXGA,4K@30Hz | VGA, SVGA, XGA, SXGA, WXGA,UXGA,WUXGA,4K@30Hz | VGA, SVGA, XGA, SXGA, WXGA,UXGA,WUXGA,4K@30Hz | VGA, SVGA, XGA, SXGA, WXGA,UXGA,WUXGA,4K@30Hz
| Video Signal Input | 480i, 480p, 576i, 576p, 720p, 1080i and 1080p | 480i, 480p, 576i, 576p, 720p, 1080i and 1080p | 480i, 480p, 576i, 576p, 720p, 1080i and 1080p | 480i, 480p, 576i, 576p, 720p, 1080i and 1080p
SW setting | Auto Setup | INPUT SEARCH,AUTO PC | INPUT SEARCH,AUTO PC | INPUT SEARCH,AUTO PC | INPUT SEARCH,AUTO PC
| Blank | Yes | Yes | Yes | Yes
| Suspend | Yes(5miniutes no singnal as default) | Yes(5miniutes no singnal as default) | Yes(5miniutes no singnal as default) | Yes(5miniutes no singnal as default)
| Picture mode | Dynamic,Standard,Cinema, Colorboard,Blackboard(Green) | Dynamic,Standard,Cinema, Colorboard,Blackboard(Green) | Dynamic,Standard,Cinema, Colorboard,Blackboard(Green) | Dynamic,Standard,Cinema, Colorboard,Blackboard(Green)
| Cooling time | 5s | 5s | 5s | 5s
| Closed caption | Yes | Yes | Yes | Yes
| Auto Ceiling | Yes | Yes | Yes | Yes
| D-Zoom | 1~19 | 1~19 | 1~19 | 1~19
Others | 360° projection | Yes | Yes | Yes | Yes
Dimension&Weight
| MAX Dimensions (WxDxH mm) | 470*410*166 | 470*410*166 | 470*410*166 | 470*410*166
| Net. Weight (KG) | ~8.5KG | ~8.5KG | ~8.5KG | ~8.5KG
| Packing Size (WxDxH mm) | 612*533*274 | 612*533*274 | 612*533*274 | 612*533*274
| Gross. Weight (KG) | ~11KG | ~11KG | ~11KG | ~11KG
Accessory
| Manual Languages | Chinese,English | Chinese,English | Chinese,English | Chinese,English
| Standard Accessaries | Power cord,Remote control,HDMI Cable | Power cord,Remote control,HDMI Cable | Power cord,Remote control, HDMI Cable | Power cord,Remote control, HDMI Cable